## Description of variables
Description of variables
| Unique ID | Plain English description with key details
| Load Factors | The ratio of average annual output to its total potentil output if a plant was to operate at full capacity over its lifetime.
| Pre development and construction phasing | Pre-development and construction phasing of spend. For modelling purposes cost associated with pre-developmet and construction are phased annually, according to a typical expenditure profile and project timing assumptions.The phasing factor used for the analysis is reported on a % basis to the nearest interger.
| Availability | Availability. Defined as the maximum potential time that a generation plant is available to produce electricity annually. The availability factor is reported as a % value to two decimal places. The factor varies between different technologies, reflecting differences in how generation assets are operated and the downtime required for maintenance. For example, availability of a PV plant is 99% allowing for maintenance downtime, parts replacement, panel washing and hours of sunlight.
| Net Power | Net power represents the maximum available generation capacity taking into account parasitic load requirements. Capacity is reported as a MW figure to one decmal place.
| Plant operating period | Operation period. The expected time period over which a generation project can operate and produce electricity. It is reported to one decimal place (e.g. 25.0 years).
| Capex learning | How capital costs change over time into the future. This is based on the year construction starts.
| Opex learning | Opex cost adjustment. The cost of different technologies is expected to change over time. For each technology there is an opex cost forecast which takes into account stakeholder expectationsand literature. Using stakeholder and literature data there is a cost adjustment index that could be appplied to opex costs. The adjustment factor is reported on a % basis to two decimal places.
| Pre Development Period | Pre-development period. The time period required by a generation projects to achieve technical design, planning permission and regulatory compliance. It is reported as a value to one decimal place (e.g. 1.5 years).
| Construction Period | Construction period. The time period required by a generation projects to bring it to operational readiness. It is reported as value to one decimal place (e.g. 2.0 years). The assumption includes delivery of a generator and associated infrastructure and grid connection.
| Pre Development Cost | Pre-development cost is assumed to comprise of two sets of cost which include two seperate line items within the LCM template: 1) pre-licencing, technical and design cost; and 2) regulatory, licensing and public enquiry cost.. It should be noted that due to uncertainty pre-development costs are assumed to remain constant. Please note that pre-development cost is reported on a £/kW basis.
| Construction Cost | Construction cost is assumed to include project design, procurement and EPC construction cost. In addition, other capital costs such as site works, roads and utility connections (water, gas etc.) were captured here. Other generation equipment such as CHP, boiler and other equipment were also captured. It should be noted that capital cost excludes interest costs during construction and the cost of land. Please note that construction cost is reported on a £/kW installed basis.
| Infrastructure Cost | Infrastructure cost. Assumed to comprise grid connection cost (e.g. underground cable costs), local substation and substation cost. The boundary of cost is assumed to include the site where the generator is located, associated electrical infrastructure and connection to the nearest point on the electricity grid. Please note that infrastructure is reported as a total cost in £'000.
| Fixed Opex | Fixed O&M cost. Assumed to represent the ongoing cost of keeping a generator ready for operation. It comprise of fixed elements of cost including labour, planned / unplanned maintenance, spares and consumables. It is reported on a £/MW basis to the nearest integer.
| Variable O&M | Variable O&M cost. Is output related expenditure and calculated on a £/MWh basis. The cost is assumed to include output related expenditures such as disposal and treatement of waste.
| Insurance Cost | Insurance cost. Represents the ongoing annual cost of insuring a generation asset. It is reported on a £/MW/ basis to the nearest integer.
| UoS | Network Use of System (UoS) charges. These are the costs of connecting to and using the transmission network. The UoS cost includes TNUoS and DUoS costs only calculated as a £/kW/per annum. BSUoS cost is charged to a generator on a £/MWh basis. For the analysis BEIS has therefore included the BSUoS cost element with the variable operating cost. It should be noted the analysis does not take into account or estimate system wide costs.
| Gate fees | Gate fees are the fees charged for disposal/treatment of waste, which is a revenue for EfW/ACT technologies.
| Heat revenue | Heat revenues from selling heat to an offtaker are subtracted from LCOE calculations, relevant for CHP technologies.
| Net efficiency | Efficency (Low heating value) - used to calculate fuel required (MWh) for generation
| Decommissioning costs | Cost of decommissioning the project at end of life, plus any revenue from scrappage value. Typically modelled as a proportion of construction costs, with the exception of offshore wind.
| RQM | Renewable Qualifying Multiplier: In the Contracts for Difference scheme generators only receive CfD subsidy payments for the proportion of their output that relates to qualifying, low-carbon generation - known as the Renewables Qualifying Multiplier (RQM). For real-world payments, this is calculated based on monthly fuel data provided by the generator, but for CfD modelling purposes we assume a flat 50%.
| Deflators | A conversion factor used to convert GBP in e.g 2017 prices to 2014 prices (the model is based on 2014£)
| Hurdle rates | Minimum rate of return required for project.

## Offshore LCOE
Example LCOE calculation - Offshore wind
| Technology |  | Offshore |  | 2021 prices
| Low/Medium/High |  | Medium
| Project start |  | 2018 |  |  | <- represent input cells required
| Construction start |  | 2023 |  | Note that values may not exactly align with those in the generation costs report and Annex A due to rounding of inputs.
| Operation start |  | 2025
| Plant decommissioned |  | 2055
Heat revenue ends
| Net power output | MW | 1000
| Net efficiency (LHV) | % | 100%
| Hurdle rate | % | 6.3%
| Hours per year | hours | 8760
| Total levelised cost excluding decommissioning | £/MWh
| Discounting | % |  |  |  |  | 100%
| Plant Output |  |  |  | Total
| Gross load factor | % |  | First value in load factor trajectory relates to 1st year of operation | [9 empty] | 64% | 64% | 64% | 64% | 64% | 64% | 64% | 64% | 64% | 64% | 64% | 64% | 64% | 64% | 64% | 64% | 64% | 64% | 64% | 64% | 64% | 64% | 64% | 64% | 64% | 64% | 64% | 64% | 64% | 64%
| Availability | % |  | First value in availability trajectory relates to 1st year of operation | [9 empty] | 95% | 95% | 95% | 95% | 95% | 95% | 95% | 95% | 95% | 95% | 95% | 95% | 95% | 95% | 95% | 95% | 95% | 95% | 95% | 95% | 95% | 95% | 95% | 95% | 95% | 95% | 95% | 95% | 95% | 95%
| Generation | MWh |  | Net power output x Gross load factor x Availability x Hours per year except O27 includes a 0.9 adjustment
| Discounted generation | MWh |  | Generation x Discounting factor
Pre-development
| Phasing profile | % |  | First value in phasing profile relates to 1st year of pre-development |  |  | 20% | 20% | 20% | 20% | 20%
| Pre-licensing costs, technical and design | £/kW |  |  | 90
|  | £m |  | £/kW x Net power output (MW) x 1000 / 1000000 x phasing profile
| Regulatory + licensing + public enquiry | £/kW |  |  | 40
|  | £m |  | £/kW x Net power output (MW) x 1000 / 1000000 x phasing profile
| Total pre-development costs | £m |  | Sum of pre-licensing + Regulatory
| Discounted pre-development costs | £m |  | Pre-development costs x Discounting factor
Construction costs
| Construction phasing profile | % |  | First year in phasing profile relates to 1st year of construction | [7 empty] | 50% | 50%
| Capital cost | £/kW |  |  | 1500
| Capital cost after accounting for cost adjustment | £m |  | £/kW x cost adjustment x Net power output (MW) x 1000 / 1000000 x phasing profile
| Infrastructure cost | £'000s |  |  | 64300
|  | £m |  | £'000s /1000 x phasing profile
| Totl construction costs | £m |  | Sum of capital costs + infrastructure costs
| Discounted construction costs | £m |  | Construction costs x Discounting factor
Fixed O&M
| Fixed O&M | £/MW |  | First year in O&M trajectory relates to 1st year of operation | [9 empty] | 43300 | 43300 | 43300 | 43300 | 43300 | 43300 | 43300 | 43300 | 43300 | 43300 | 43300 | 43300 | 43300 | 43300 | 43300 | 43300 | 43300 | 43300 | 43300 | 43300 | 43300 | 43300 | 43300 | 43300 | 43300 | 43300 | 43300 | 43300 | 43300 | 43300
|  | £m |  | £/MW x Net power output (MW) /1000000
| Insurance | £/MW | [11 empty] | 3000 | 3000 | 3000 | 3000 | 3000 | 3000 | 3000 | 3000 | 3000 | 3000 | 3000 | 3000 | 3000 | 3000 | 3000 | 3000 | 3000 | 3000 | 3000 | 3000 | 3000 | 3000 | 3000 | 3000 | 3000 | 3000 | 3000 | 3000 | 3000 | 3000
|  | £m |  | £/MW x Net power output (MW) /1000000
| Connection and UoS charge | £/MW | [11 empty] | 44800 | 44800 | 44800 | 44800 | 44800 | 44800 | 44800 | 44800 | 44800 | 44800 | 44800 | 44800 | 44800 | 44800 | 44800 | 44800 | 44800 | 44800 | 44800 | 44800 | 44800 | 44800 | 44800 | 44800 | 44800 | 44800 | 44800 | 44800 | 44800 | 44800
|  | £m |  | £/MW x Net power output (MW) /1000000
| Total fixed O&M | £m |  | Fixed O&M + Insurance + Connection and UoS charge
| Discounted Total Fixed O&M | £m |  | Total Fixed O&M x Discounting factor
Variable O&M
| Variable O&M | £/MWh |  | First year in O&M trajectory relates to 1st year of operation | [9 empty] | 1 | 1 | 1 | 1 | 1 | 1 | 1 | 1 | 1 | 1 | 1 | 1 | 1 | 1 | 1 | 1 | 1 | 1 | 1 | 1 | 1 | 1 | 1 | 1 | 1 | 1 | 1 | 1 | 1 | 1
|  | £m |  | £/MWh x generation /1000000
| Discounted Variable O&M | £m |  | Variable O&M x Discounting factor
Fuel costs
| Fuel price | £/MWh | [11 empty] | 0 | 0 | 0 | 0 | 0 | 0 | 0 | 0 | 0 | 0 | 0 | 0 | 0 | 0 | 0 | 0 | 0 | 0 | 0 | 0 | 0 | 0 | 0 | 0 | 0 | 0 | 0 | 0 | 0 | 0
| Fuel consumption | MWh |  | Generation / fuel efficiency (LHV)
| Fuel cost | £m |  | Gate fee price/fuel price x fuel consumption /1000000
| Discounted fuel cost | £m |  | Gate fee cost/fuel cost x Discounting Factor
Heat revenues (for CHPs)
| Heat revenue price | £/MWh |  | Heat revenue price, a negative value is this is revenue from selling heat produced. Lasts for 20 years as this is the assumed length of heat offtaker contracts | [9 empty] | 0 | 0 | 0 | 0 | 0 | 0 | 0 | 0 | 0 | 0 | 0 | 0 | 0 | 0 | 0 | 0 | 0 | 0 | 0 | 0
| Heat revenue | £m |  | Heat revenue price x Generation
| Discounted heat revenue | £m |  | Heat revenue x Discounting factor

## CCGT LCOE calc
Example LCOE calculation - CCGT
| Technology |  | CCGT H Class
| Low/Medium/High |  | Medium |  | 2021 prices
| Project start |  | 2020
| Construction start |  |  |  |  | <- represent input cells required
| Operation start |  |  |  | Note that values may not exactly align with those in the generation costs report and Annex A due to rounding of inputs.
Plant decommissioned
Heat revenue ends
| Net power output | MW | 1200 |  | Note that the Carbon price used in our modelling is internal assumptions not the published figure below
| Net efficiency (LHV) | % | 53%
| Hurdle rate | % | 7.5%
| Hours per year | hours | 8760
| Fuel calorific value (gross) | MWh/therm | 0.0293
| Total levelised cost excluding decommissioning | £/MWh
[7 empty] | 2020 | 2021 | 2022 | 2023 | 2024 | 2025 | 2026 | 2027 | 2028 | 2029 | 2030 | 2031 | 2032 | 2033 | 2034 | 2035 | 2036 | 2037 | 2038 | 2039 | 2040 | 2041 | 2042 | 2043 | 2044 | 2045 | 2046 | 2047 | 2048 | 2049 | 2050 | 2051 | 2052 | 2053 | 2054 | 2055 | 2056 | 2057 | 2058 | 2059 | 2060 | 2061 | 2062 | 2063 | 2064 | 2065 | 2066 | 2067 | 2068 | 2069 | 2070 | 2071 | 2072 | 2073 | 2074 | 2075 | 2076 | 2077 | 2078 | 2079 | 2080 | 2081
| Discounting | % |  |  |  |  | 2020: 100%
| Plant Output |  |  |  | Total
| Gross load factor | % |  | First value in load factor trajectory relates to 1st year of operation |  |  | 2025: 100%; 2026: 100%; 2027: 100%; 2028: 100%; 2029: 100%; 2030: 100%; 2031: 100%; 2032: 100%; 2033: 100%; 2034: 100%; 2035: 100%; 2036: 100%; 2037: 100%; 2038: 100%; 2039: 100%; 2040: 100%; 2041: 100%; 2042: 100%; 2043: 100%; 2044: 100%; 2045: 100%; 2046: 100%; 2047: 100%; 2048: 100%; 2049: 100%
| Availability | % |  | First value in availability trajectory relates to 1st year of operation |  |  | 2025: 93%; 2026: 93%; 2027: 93%; 2028: 93%; 2029: 93%; 2030: 93%; 2031: 93%; 2032: 93%; 2033: 93%; 2034: 93%; 2035: 93%; 2036: 93%; 2037: 93%; 2038: 93%; 2039: 93%; 2040: 93%; 2041: 93%; 2042: 93%; 2043: 93%; 2044: 93%; 2045: 93%; 2046: 93%; 2047: 93%; 2048: 93%; 2049: 93%
| Generation | MWh |  | Net power output x Gross load factor x Availability x Hours per year | bar: 2025 to 2056
| Discounted generation | MWh |  | Generation x Discounting factor | bar: 2025 to 2056
Pre-development
| Phasing profile | % |  | First value in phasing profile relates to 1st year of pre-development |  |  | 2020: 43%; 2021: 57%
| Pre-licensing costs, technical and design | £/kW |  |  | 10
|  | £m |  | £/kW x Net power output (MW) x 1000 / 1000000 x phasing profile | bar: 2020 to 2021
| Regulatory + licensing + public enquiry | £/kW |  |  | 0
|  | £m |  | £/kW x Net power output (MW) x 1000 / 1000000 x phasing profile | bar: 2020 to 2021
| Total pre-development costs | £m |  | Sum of pre-licensing + Regulatory | bar: 2020 to 2021
| Discounted pre-development costs | £m |  | Pre-development costs x Discounting factor | bar: 2020 to 2021
Construction costs
| Construction phasing profile | % |  | First year in phasing profile relates to 1st year of construction |  |  | 2022: 40%; 2023: 40%; 2024: 20%
| Capital cost | £/kW |  |  | 600
| Capital cost after accounting for cost adjustment | £m |  | £/kW x cost adjustment x Net power output (MW) x 1000 / 1000000 x phasing profile | bar: 2022 to 2024
| Infrastructure cost | £'000s |  |  | 17300
|  | £m |  | £'000s /1000 x phasing profile | bar: 2022 to 2024
| Totl construction costs | £m |  | Sum of capital costs + infrastructure costs | bar: 2022 to 2024
| Discounted construction costs | £m |  | Construction costs x Discounting factor | bar: 2022 to 2024
Fixed O&M
| Fixed O&M | £/MW |  | First year in O&M trajectory relates to 1st year of operation |  |  | 2025: 14000; 2026: 14000; 2027: 14000; 2028: 14000; 2029: 14000; 2030: 14000; 2031: 14000; 2032: 14000; 2033: 14000; 2034: 14000; 2035: 14000; 2036: 14000; 2037: 14000; 2038: 14000; 2039: 14000; 2040: 14000; 2041: 14000; 2042: 14000; 2043: 14000; 2044: 14000; 2045: 14000; 2046: 14000; 2047: 14000; 2048: 14000; 2049: 14000
|  | £m |  | £/MW x Net power output (MW) /1000000 | bar: 2025 to 2049
| Insurance | £/MW |  |  |  |  | 2025: 2400; 2026: 2400; 2027: 2400; 2028: 2400; 2029: 2400; 2030: 2400; 2031: 2400; 2032: 2400; 2033: 2400; 2034: 2400; 2035: 2400; 2036: 2400; 2037: 2400; 2038: 2400; 2039: 2400; 2040: 2400; 2041: 2400; 2042: 2400; 2043: 2400; 2044: 2400; 2045: 2400; 2046: 2400; 2047: 2400; 2048: 2400; 2049: 2400
|  | £m |  | £/MW x Net power output (MW) /1000000 | bar: 2025 to 2049
| Connection and UoS charge | £/MW |  |  |  |  | 2025: 3800; 2026: 3800; 2027: 3800; 2028: 3800; 2029: 3800; 2030: 3800; 2031: 3800; 2032: 3800; 2033: 3800; 2034: 3800; 2035: 3800; 2036: 3800; 2037: 3800; 2038: 3800; 2039: 3800; 2040: 3800; 2041: 3800; 2042: 3800; 2043: 3800; 2044: 3800; 2045: 3800; 2046: 3800; 2047: 3800; 2048: 3800; 2049: 3800
|  | £m |  | £/MW x Net power output (MW) /1000000 | bar: 2025 to 2049
| Total fixed O&M | £m |  | Fixed O&M + Insurance + Connection and UoS charge | bar: 2025 to 2049
| Discounted Total Fixed O&M | £m |  | Total Fixed O&M x Discounting factor | bar: 2025 to 2049
Variable O&M
| Variable O&M | £/MWh |  | First year in O&M trajectory relates to 1st year of operation |  |  | 2025: 2; 2026: 2; 2027: 2; 2028: 2; 2029: 2; 2030: 2; 2031: 2; 2032: 2; 2033: 2; 2034: 2; 2035: 2; 2036: 2; 2037: 2; 2038: 2; 2039: 2; 2040: 2; 2041: 2; 2042: 2; 2043: 2; 2044: 2; 2045: 2; 2046: 2; 2047: 2; 2048: 2; 2049: 2
|  | £m |  | £/MWh x cost adjustment factor x generation /1000000 | bar: 2025 to 2049
| Discounted Variable O&M | £m |  | Variable O&M x Discounting factor | bar: 2025 to 2049
Fuel costs
| Fuel price | £/Therm |  |  |  |  | 2025: 0.64106; 2026: 0.56335; 2027: 0.58278; 2028: 0.59249; 2029: 0.61192; 2030: 0.62163; 2031: 0.63134; 2032: 0.64106; 2033: 0.65077; 2034: 0.66048; 2035: 0.67019; 2036: 0.67019; 2037: 0.67019; 2038: 0.67019; 2039: 0.67019; 2040: 0.67019; 2041: 0.67019; 2042: 0.67019; 2043: 0.67019; 2044: 0.67019; 2045: 0.67019; 2046: 0.67019; 2047: 0.67019; 2048: 0.67019; 2049: 0.67019
| Fuel consumption | MWh |  | Generation / fuel efficiency (LHV) | bar: 2025 to 2049
Therm | bar: 2025 to 2049
| Fuel cost | £m |  | Gate fee price/fuel price x fuel consumption /1000000 | bar: 2025 to 2049
| Discounted fuel cost | £m |  | Gate fee cost/fuel cost x Discounting Factor | bar: 2025 to 2049
Decommissioning and waste costs
| Waste cost | £m |  |  |  |  | 2025: 0; 2026: 0; 2027: 0; 2028: 0; 2029: 0; 2030: 0; 2031: 0; 2032: 0; 2033: 0; 2034: 0; 2035: 0; 2036: 0; 2037: 0; 2038: 0; 2039: 0; 2040: 0; 2041: 0; 2042: 0; 2043: 0; 2044: 0; 2045: 0; 2046: 0; 2047: 0; 2048: 0; 2049: 0; 2050: 0; 2051: 0; 2052: 0; 2053: 0; 2054: 0; 2055: 0; 2056: 0
| Decommissioning cost | £m |  |  |  |  | 2025: 0; 2026: 0; 2027: 0; 2028: 0; 2029: 0; 2030: 0; 2031: 0; 2032: 0; 2033: 0; 2034: 0; 2035: 0; 2036: 0; 2037: 0; 2038: 0; 2039: 0; 2040: 0; 2041: 0; 2042: 0; 2043: 0; 2044: 0; 2045: 0; 2046: 0; 2047: 0; 2048: 0; 2049: 0; 2050: 0; 2051: 0; 2052: 0; 2053: 0; 2054: 0; 2055: 0; 2056: 0
| Decommissioning and waste cost | £m |  | ((Decommissioning cost x Net power output) + Waste cost x Net generation)/1000000 | bar: 2025 to 2056
| Discounted decommissioning and waste cost | £m |  | Decommissioning and waste cost x Discounting factor | bar: 2025 to 2056
Carbon costs
| Carbon price | £/tCO2 |  | Captures the social costs of carbon emissions |  |  | 2025: 83.03; 2026: 83.03; 2027: 83.03; 2028: 83.03; 2029: 83.03; 2030: 83.03; 2031: 83.03; 2032: 83.03; 2033: 83.03; 2034: 83.03; 2035: 83.03; 2036: 83.03; 2037: 83.03; 2038: 83.03; 2039: 83.03; 2040: 83.03; 2041: 83.03; 2042: 83.03; 2043: 83.03; 2044: 83.03; 2045: 83.03; 2046: 83.03; 2047: 83.03; 2048: 83.03; 2049: 83.03
| CO2 scrubbing | % |  | Percentage adjustment |  |  | 2025: 0.25; 2026: 0.25; 2027: 0.25; 2028: 0.25; 2029: 0.25; 2030: 0.25; 2031: 0.25; 2032: 0.25; 2033: 0.25; 2034: 0.25; 2035: 0.25; 2036: 0.25; 2037: 0.25; 2038: 0.25; 2039: 0.25; 2040: 0.25; 2041: 0.25; 2042: 0.25; 2043: 0.25; 2044: 0.25; 2045: 0.25; 2046: 0.25; 2047: 0.25; 2048: 0.25; 2049: 0.25
| Fuel carbon content | kgCO2/Therm |  |  |  |  | 2025: 5.36; 2026: 5.36; 2027: 5.36; 2028: 5.36; 2029: 5.36; 2030: 5.36; 2031: 5.36; 2032: 5.36; 2033: 5.36; 2034: 5.36; 2035: 5.36; 2036: 5.36; 2037: 5.36; 2038: 5.36; 2039: 5.36; 2040: 5.36; 2041: 5.36; 2042: 5.36; 2043: 5.36; 2044: 5.36; 2045: 5.36; 2046: 5.36; 2047: 5.36; 2048: 5.36; 2049: 5.36
| Carbon emissions | KgCO2 |  | Fuel consumption x Fuel carbon content | bar: 2025 to 2056
| Carbon captured | KgCO2 |  | Carbon emissions x CO2 scrubbing | bar: 2025 to 2056
| Carbon cost | £m |  | (Carbon emissions - Carbon captured) x Carbon Price / 1000000 | bar: 2025 to 2056
| Discounted carbon cost | £m |  | Carbon cost x Discounting factor | bar: 2025 to 2056
CO2 capture and storage costs
| CO2 capture and storage | £/kgCO2 |  |  |  |  | 2027: 0; 2028: 0; 2029: 0; 2030: 0; 2031: 0; 2032: 0; 2033: 0; 2034: 0; 2035: 0; 2036: 0; 2037: 0; 2038: 0; 2039: 0; 2040: 0; 2041: 0; 2042: 0; 2043: 0; 2044: 0; 2045: 0; 2046: 0; 2047: 0; 2048: 0; 2049: 0; 2050: 0; 2051: 0; 2052: 0; 2053: 0; 2054: 0; 2055: 0; 2056: 0
| Carbon capture and storage cost | £m |  | Carbon captured x CO2 capture and storage | bar: 2027 to 2056
| Discounted Carbon capture and storage costs | £m |  | Carbon capture and storage cost x Discounting factor | bar: 2027 to 2056

## Deflators
GDP Deflators
Source | https://www.gov.uk/government/statistics/gdp-deflators-at-market-prices-and-money-gdp-march-2022-spring-statement
GDP DEFLATORS AT MARKET PRICES, AND MONEY GDP
Outturn data are as at the Quarterly National Accounts from ONS - last updated 31 March 2022.
Forecast data are consistent with OBR Spring Statement EFO data as at 23 March 2022.
Calendar year
GDP deflator at market prices
| Calendar year | 2021 = 100
| 1955 | 3.6756
| 1956 | 3.9304
| 1957 | 4.0878
| 1958 | 4.2374
| 1959 | 4.2682
| 1960 | 4.3125
| 1961 | 4.4759
| 1962 | 4.6372
| 1963 | 4.7049
| 1964 | 4.8733
| 1965 | 5.163
| 1966 | 5.4387
| 1967 | 5.5991
| 1968 | 5.8341
| 1969 | 6.2208
| 1970 | 6.8187
| 1971 | 7.3835
| 1972 | 7.9412
| 1973 | 8.6451
| 1974 | 10.0416
| 1975 | 12.6676
| 1976 | 14.6271
| 1977 | 16.6552
| 1978 | 18.6222
| 1979 | 21.3119
| 1980 | 25.6187
| 1981 | 28.7767
| 1982 | 31.0804
| 1983 | 32.8025
| 1984 | 34.5151
| 1985 | 36.3745
| 1986 | 38.0054
| 1987 | 40.0808
| 1988 | 42.528
| 1989 | 45.9383
| 1990 | 49.7195
| 1991 | 53.0873
| 1992 | 54.8274
| 1993 | 56.4006
| 1994 | 57.2327
| 1995 | 58.6819
| 1996 | 61.1805
| 1997 | 60.9721
| 1998 | 61.9408
| 1999 | 62.7802
| 2000 | 63.8374
| 2001 | 65.019
| 2002 | 66.3585
| 2003 | 68.1736
| 2004 | 69.928
| 2005 | 72.1178
| 2006 | 74.1755
| 2007 | 76.2495
| 2008 | 78.7268
| 2009 | 80.066
| 2010 | 81.1657
| 2011 | 82.8449
| 2012 | 84.178
| 2013 | 86.06
| 2014 | 87.4329
| 2015 | 87.8815
| 2016 | 89.548
| 2017 | 91.1786
| 2018 | 93.0011
| 2019 | 94.8763
| 2020 | 99.9238
| 2021 | 100 | Values after 2021 are projections
| 2022 (1), (2) | -
| 2023 (1), (2) | -
| 2024 (1), (2) | -
| 2025 (1), (2) | -
| 2026 (1), (2) | -